## tern-plot
Ternary plot
Will Vaughan, summer 2010
(mod. by Daniele Moro, 2019)
The ternary plot is designed to plot three variables that sum to a constant.
Enter the names of your three variables below.

Name of first variable:A	Name of second variable: B	Name of third variable: C
Argilla	Sabbia	Limo

For this plot, the three variables must be normalized to sum to 100.
Enter variable values and info in the columns below.
Then plot the calculated Cartesian x, y coordinates on the ternary diagram.

Argilla	Sabbia	Limo	Info		X	Y
10	40	50	F81		70.00	34.64
30	10	60	F82		65.00	8.66

Limo

Sabbia
Argilla
Change Axis Labels

## Constant-variable segments
Endpoints of constant-A segments					Endpoints of constant-B segments					Endpoints of constant-C segments
A	B	C	X	Y		A	B	C	X	Y		A	B	C	X	Y
0	0	100	50	86.60		100	0	0	0	0.00		0	100	0	100	0.00
0	100	0	100	0.00		0	0	100	50	86.60		100	0	0	0	0.00
10	0	90	45	77.94		90	10	0	10	0.00		0	90	10	95	8.66
10	90	0	90	0.00		0	10	90	55	77.94		90	0	10	5	8.66
20	0	80	40	69.28		80	20	0	20	0.00		0	80	20	90	17.32
20	80	0	80	0.00		0	20	80	60	69.28		80	0	20	10	17.32
30	0	70	35	60.62		70	30	0	30	0.00		0	70	30	85	25.98
30	70	0	70	0.00		0	30	70	65	60.62		70	0	30	15	25.98
40	0	60	30	51.96		60	40	0	40	0.00		0	60	40	80	34.64
40	60	0	60	0.00		0	40	60	70	51.96		60	0	40	20	34.64
50	0	50	25	43.30		50	50	0	50	0.00		0	50	50	75	43.30
50	50	0	50	0.00		0	50	50	75	43.30		50	0	50	25	43.30
60	0	40	20	34.64		40	60	0	60	0.00		0	40	60	70	51.96
60	40	0	40	0.00		0	60	40	80	34.64		40	0	60	30	51.96
70	0	30	15	25.98		30	70	0	70	0.00		0	30	70	65	60.62
70	30	0	30	0.00		0	70	30	85	25.98		30	0	70	35	60.62
80	0	20	10	17.32		20	80	0	80	0.00		0	20	80	60	69.28
80	20	0	20	0.00		0	80	20	90	17.32		20	0	80	40	69.28
90	0	10	5	8.66		10	90	0	90	0.00		0	10	90	55	77.94
90	10	0	10	0.00		0	90	10	95	8.66		10	0	90	45	77.94